## Sheet1
|  | name |  | category |  | description |  | type |  | value |  | unit |  | minValue |  | maxValue
dataObjects.push({ | "name": | "wing_area_wpref" | , "category": | "system.discipline.geometry" | , "description": | "Wing reference area based on Wimpress definition" | , "type": | "Double" | , "value": | "383.740000" | , "unit": | "[m^2]" | , "minValue": | "-Infinity" | , "maxValue": | "Infinity" | });
dataObjects.push({ | "name": | "aspect_ratio_wpref" | , "category": | "system.discipline.geometry" | , "description": | "Wing aspect ratio based on Wimpress reference area" | , "type": | "Double" | , "value": | "9.000000" | , "unit": | "[]" | , "minValue": | "-Infinity" | , "maxValue": | "Infinity" | });
dataObjects.push({ | "name": | "kink_location_ratio" | , "category": | "system.discipline.geometry" | , "description": | "Spanwise location of the kink from the center line / semispan" | , "type": | "Double" | , "value": | "0.370000" | , "unit": | "[]" | , "minValue": | "-Infinity" | , "maxValue": | "Infinity" | });
dataObjects.push({ | "name": | "body_side_ratio" | , "category": | "system.discipline.geometry" | , "description": | "Spanwise location of the side of fuselage from the center line / semispan" | , "type": | "Double" | , "value": | "0.100000" | , "unit": | "[]" | , "minValue": | "-Infinity" | , "maxValue": | "Infinity" | });
dataObjects.push({ | "name": | "taper_ratio_trap" | , "category": | "system.discipline.geometry" | , "description": | "Taper ratio at tip/root for the trapezoidal-wing area" | , "type": | "Double" | , "value": | "0.275000" | , "unit": | "[]" | , "minValue": | "-Infinity" | , "maxValue": | "Infinity" | });
dataObjects.push({ | "name": | "root_chord_extension_ratio" | , "category": | "system.discipline.geometry" | , "description": | "Actual root chord / trapezoidal root chord" | , "type": | "Double" | , "value": | "1.372874" | , "unit": | "[]" | , "minValue": | "-Infinity" | , "maxValue": | "Infinity" | });
dataObjects.push({ | "name": | "trap_quarter_sweep" | , "category": | "system.discipline.geometry" | , "description": | "Trapezoidal area leading-edge sweep angle" | , "type": | "Double" | , "value": | "35.000000" | , "unit": | "[deg]" | , "minValue": | "-Infinity" | , "maxValue": | "Infinity" | });
dataObjects.push({ | "name": | "dihedral" | , "category": | "system.discipline.geometry" | , "description": | "Wing dihedral" | , "type": | "Double" | , "value": | "1.500000" | , "unit": | "[deg]" | , "minValue": | "-Infinity" | , "maxValue": | "Infinity" | });
dataObjects.push({ | "name": | "twist_cp_1" | , "category": | "system.discipline.geometry" | , "description": | "Control points of twist TIP" | , "type": | "Double" | , "value": | "-3.000000" | , "unit": | "[deg]" | , "minValue": | "-Infinity" | , "maxValue": | "Infinity" | });
dataObjects.push({ | "name": | "twist_cp_2" | , "category": | "system.discipline.geometry" | , "description": | "Control points of twist MIDDLE" | , "type": | "Double" | , "value": | "0.000000" | , "unit": | "[deg]" | , "minValue": | "-Infinity" | , "maxValue": | "Infinity" | });
dataObjects.push({ | "name": | "twist_cp_3" | , "category": | "system.discipline.geometry" | , "description": | "Control points of twist ROOT" | , "type": | "Double" | , "value": | "3.000000" | , "unit": | "[deg]" | , "minValue": | "-Infinity" | , "maxValue": | "Infinity" | });
dataObjects.push({ | "name": | "t_over_c_cp_1" | , "category": | "system.discipline.geometry" | , "description": | "Thickness to chord ratio TIP" | , "type": | "Double" | , "value": | "0.150000" | , "unit": | "[]" | , "minValue": | "-Infinity" | , "maxValue": | "Infinity" | });
dataObjects.push({ | "name": | "t_over_c_cp_2" | , "category": | "system.discipline.geometry" | , "description": | "Thickness to chord ratio MIDDLE" | , "type": | "Double" | , "value": | "0.150000" | , "unit": | "[]" | , "minValue": | "-Infinity" | , "maxValue": | "Infinity" | });
dataObjects.push({ | "name": | "t_over_c_cp_3" | , "category": | "system.discipline.geometry" | , "description": | "Thickness to chord ratio ROOT" | , "type": | "Double" | , "value": | "0.150000" | , "unit": | "[]" | , "minValue": | "-Infinity" | , "maxValue": | "Infinity" | });
dataObjects.push({ | "name": | "CL0" | , "category": | "system.discipline.aerodynamics" | , "description": | "CL of the surface at alpha=0" | , "type": | "Double" | , "value": | "0.000000" | , "unit": | "[]" | , "minValue": | "-Infinity" | , "maxValue": | "Infinity" | });
dataObjects.push({ | "name": | "CD0" | , "category": | "system.discipline.aerodynamics" | , "description": | "CD of the surface at alpha=0" | , "type": | "Double" | , "value": | "0.015000" | , "unit": | "[]" | , "minValue": | "-Infinity" | , "maxValue": | "Infinity" | });
dataObjects.push({ | "name": | "k_lam" | , "category": | "system.discipline.aerodynamics" | , "description": | "Percentage of chord with laminar flow, used for viscous drag " | , "type": | "Double" | , "value": | "0.050000" | , "unit": | "[]" | , "minValue": | "-Infinity" | , "maxValue": | "Infinity" | });
dataObjects.push({ | "name": | "c_max_t" | , "category": | "system.discipline.aerodynamics" | , "description": | "chordwise location of maximum thickness" | , "type": | "Double" | , "value": | "0.303000" | , "unit": | "[]" | , "minValue": | "-Infinity" | , "maxValue": | "Infinity" | });
dataObjects.push({ | "name": | "fem_origin" | , "category": | "system.discipline.aerodynamics" | , "description": | "Normalized chordwise location of the spar" | , "type": | "Double" | , "value": | "0.350000" | , "unit": | "[]" | , "minValue": | "-Infinity" | , "maxValue": | "Infinity" | });
dataObjects.push({ | "name": | "velocity" | , "category": | "system.discipline.aerodynamics" | , "description": | "Flight speed" | , "type": | "Double" | , "value": | "248.136000" | , "unit": | "[m/s]" | , "minValue": | "-Infinity" | , "maxValue": | "Infinity" | });
dataObjects.push({ | "name": | "alpha" | , "category": | "system.discipline.aerodynamics" | , "description": | "Angle of attack" | , "type": | "Double" | , "value": | "5.000000" | , "unit": | "[deg]" | , "minValue": | "-Infinity" | , "maxValue": | "Infinity" | });
dataObjects.push({ | "name": | "Mach_number" | , "category": | "system.discipline.aerodynamics" | , "description": | "Mach Number" | , "type": | "Double" | , "value": | "0.84000" | , "unit": | "[]" | , "minValue": | "-Infinity" | , "maxValue": | "Infinity" | });
dataObjects.push({ | "name": | "Re" | , "category": | "system.discipline.aerodynamics" | , "description": | "Reynolds Number" | , "type": | "Double" | , "value": | "1000000" | , "unit": | "[1/m]" | , "minValue": | "-Infinity" | , "maxValue": | "Infinity" | });
dataObjects.push({ | "name": | "rho" | , "category": | "system.discipline.aerodynamics" | , "description": | "Air density (35000ft)" | , "type": | "Double" | , "value": | "0.380000" | , "unit": | "[kg/m^3]" | , "minValue": | "-Infinity" | , "maxValue": | "Infinity" | });
dataObjects.push({ | "name": | "cg_location_x" | , "category": | "system.discipline.geometry" | , "description": | "Centre of gravity location in X axis" | , "type": | "Double" | , "value": | "0.000000" | , "unit": | "[m]" | , "minValue": | "-Infinity" | , "maxValue": | "Infinity" | });
dataObjects.push({ | "name": | "cg_location_y" | , "category": | "system.discipline.geometry" | , "description": | "Centre of gravity location in Y axis" | , "type": | "Double" | , "value": | "0.000000" | , "unit": | "[m]" | , "minValue": | "-Infinity" | , "maxValue": | "Infinity" | });
dataObjects.push({ | "name": | "cg_location_z" | , "category": | "system.discipline.geometry" | , "description": | "Centre of gravity location in Z axis" | , "type": | "Double" | , "value": | "0.000000" | , "unit": | "[m]" | , "minValue": | "-Infinity" | , "maxValue": | "Infinity" | });
dataObjects.push({ | "name": | "thickness_cp_1" | , "category": | "system.discipline.structure" | , "description": | "Control points of spar thickness TIP" | , "type": | "Double" | , "value": | "0.05" | , "unit": | "[m]" | , "minValue": | "-Infinity" | , "maxValue": | "Infinity" | });
dataObjects.push({ | "name": | "thickness_cp_2" | , "category": | "system.discipline.structure" | , "description": | "Control points of spar thickness MIDDLE" | , "type": | "Double" | , "value": | "0.05" | , "unit": | "[m]" | , "minValue": | "-Infinity" | , "maxValue": | "Infinity" | });
dataObjects.push({ | "name": | "thickness_cp_3" | , "category": | "system.discipline.structure" | , "description": | "Control points of spar thickness ROOT" | , "type": | "Double" | , "value": | "0.05" | , "unit": | "[m]" | , "minValue": | "-Infinity" | , "maxValue": | "Infinity" | });
dataObjects.push({ | "name": | "E" | , "category": | "system.discipline.structure" | , "description": | "Strutural material Young's modulus" | , "type": | "Double" | , "value": | "70.0e9" | , "unit": | "[Pa]" | , "minValue": | "-Infinity" | , "maxValue": | "Infinity" | });
dataObjects.push({ | "name": | "G" | , "category": | "system.discipline.structure" | , "description": | "Strutural material shear modulus" | , "type": | "Double" | , "value": | "30.0e9" | , "unit": | "[Pa]" | , "minValue": | "-Infinity" | , "maxValue": | "Infinity" | });
dataObjects.push({ | "name": | "yieldStress" | , "category": | "system.discipline.structure" | , "description": | "Strutural material yielding stress divided by 2.5 for limiting case" | , "type": | "Double" | , "value": | "200.0e6" | , "unit": | "[Pa]" | , "minValue": | "-Infinity" | , "maxValue": | "Infinity" | });
dataObjects.push({ | "name": | "mrho" | , "category": | "system.discipline.structure" | , "description": | "Strutural material density" | , "type": | "Double" | , "value": | "3.0e3" | , "unit": | "[kg/m^3]" | , "minValue": | "-Infinity" | , "maxValue": | "Infinity" | });
dataObjects.push({ | "name": | "wing_weight_ratio" | , "category": | "system.discipline.structure" | , "description": | "Wing weight / spar weight" | , "type": | "Double" | , "value": | "2.000000" | , "unit": | "[]" | , "minValue": | "-Infinity" | , "maxValue": | "Infinity" | });
dataObjects.push({ | "name": | "LoD_Wing" | , "category": | "system.discipline.aerodynamics" | , "description": | "Lift over drag at design point" | , "type": | "Double" | , "value": | "0.0" | , "unit": | "[]" | , "minValue": | "-Infinity" | , "maxValue": | "Infinity" | });
dataObjects.push({ | "name": | "CL_Wing_total" | , "category": | "system.discipline.aerodynamics" | , "description": | "Lift coefficient at design point" | , "type": | "Double" | , "value": | "0.0" | , "unit": | "[]" | , "minValue": | "-Infinity" | , "maxValue": | "Infinity" | });
dataObjects.push({ | "name": | "CL_dragPolar_fixed" | , "category": | "system.discipline.aerodynamics" | , "description": | "Lift coefficients in drag polar" | , "type": | "DoubleVector" | , "value": | "0.0" | , "unit": | "[]" | , "minValue": | "-Infinity" | , "maxValue": | "Infinity" | });
dataObjects.push({ | "name": | "CD_dragPolar_intp" | , "category": | "system.discipline.aerodynamics" | , "description": | "Total drag coefficients in drag polar" | , "type": | "DoubleMatrix" | , "value": | "0.0" | , "unit": | "[]" | , "minValue": | "-Infinity" | , "maxValue": | "Infinity" | });
dataObjects.push({ | "name": | "CD_i_dragPolar_intp" | , "category": | "system.discipline.aerodynamics" | , "description": | "Induced drag coefficients in drag polar" | , "type": | "DoubleMatrix" | , "value": | "0.0" | , "unit": | "[]" | , "minValue": | "-Infinity" | , "maxValue": | "Infinity" | });
dataObjects.push({ | "name": | "thickness_intersects" | , "category": | "system.discipline.structure" | , "description": | "Check if the spar thickness is larger than the radius. MUST <= 0" | , "type": | "DoubleVector" | , "value": | "0.0" | , "unit": | "[]" | , "minValue": | "-Infinity" | , "maxValue": | "Infinity" | });
dataObjects.push({ | "name": | "element_mass" | , "category": | "system.discipline.structure" | , "description": | "Mass of each FEM element" | , "type": | "DoubleVector" | , "value": | "0.0" | , "unit": | "[kg]" | , "minValue": | "-Infinity" | , "maxValue": | "Infinity" | });
dataObjects.push({ | "name": | "wingStructuralMass" | , "category": | "system.discipline.structure" | , "description": | "Total wing structual mass" | , "type": | "Double" | , "value": | "0.0" | , "unit": | "[kg]" | , "minValue": | "-Infinity" | , "maxValue": | "Infinity" | });
dataObjects.push({ | "name": | "vonmisesStress" | , "category": | "system.discipline.structure" | , "description": | "von Mises stress in each element" | , "type": | "DoubleVector" | , "value": | "0.0" | , "unit": | "[Pa]" | , "minValue": | "-Infinity" | , "maxValue": | "Infinity" | });
dataObjects.push({ | "name": | "failure" | , "category": | "system.discipline.structure" | , "description": | "Aggregate failure using a Kreisselmeier-Steinhauser (KS) function. MUST <= 0" | , "type": | "Double" | , "value": | "0.0" | , "unit": | "[]" | , "minValue": | "-Infinity" | , "maxValue": | "Infinity" | });
dataObjects.push({ | "name": | "loads_Converged" | , "category": | "system.discipline.structure" | , "description": | "Loads on spar nodes: FX, FY, FZ, MX, MY, MZ" | , "type": | "DoubleMatrix" | , "value": | "0.0" | , "unit": | "[N, N*m]" | , "minValue": | "-Infinity" | , "maxValue": | "Infinity" | });
dataObjects.push({ | "name": | "mesh_undeformed_left_x_Converged" | , "category": | "system.discipline.structure" | , "description": | "Mesh point of undeformed left wing in X axis" | , "type": | "DoubleMatrix" | , "value": | "0.0" | , "unit": | "[m]" | , "minValue": | "-Infinity" | , "maxValue": | "Infinity" | });
dataObjects.push({ | "name": | "mesh_undeformed_left_y_Converged" | , "category": | "system.discipline.structure" | , "description": | "Mesh point of undeformed left wing in Y axis" | , "type": | "DoubleMatrix" | , "value": | "0.0" | , "unit": | "[m]" | , "minValue": | "-Infinity" | , "maxValue": | "Infinity" | });
dataObjects.push({ | "name": | "mesh_undeformed_left_z_Converged" | , "category": | "system.discipline.structure" | , "description": | "Mesh point of undeformed left wing in Z axis" | , "type": | "DoubleMatrix" | , "value": | "0.0" | , "unit": | "[m]" | , "minValue": | "-Infinity" | , "maxValue": | "Infinity" | });
dataObjects.push({ | "name": | "mesh_deformed_left_x_Converged" | , "category": | "system.discipline.structure" | , "description": | "Mesh point of deformed left wing in X axis" | , "type": | "DoubleMatrix" | , "value": | "0.0" | , "unit": | "[m]" | , "minValue": | "-Infinity" | , "maxValue": | "Infinity" | });
dataObjects.push({ | "name": | "mesh_deformed_left_y_Converged" | , "category": | "system.discipline.structure" | , "description": | "Mesh point of deformed left wing in Y axis" | , "type": | "DoubleMatrix" | , "value": | "0.0" | , "unit": | "[m]" | , "minValue": | "-Infinity" | , "maxValue": | "Infinity" | });
dataObjects.push({ | "name": | "mesh_deformed_left_z_Converged" | , "category": | "system.discipline.structure" | , "description": | "Mesh point of deformed left wing in Z axis" | , "type": | "DoubleMatrix" | , "value": | "0.0" | , "unit": | "[m]" | , "minValue": | "-Infinity" | , "maxValue": | "Infinity" | });
dataObjects.push({ | "name": | "mesh_delta_left_x_Converged" | , "category": | "system.discipline.structure" | , "description": | "Deformation of left wing mesh point in X axis" | , "type": | "DoubleMatrix" | , "value": | "0.0" | , "unit": | "[m]" | , "minValue": | "-Infinity" | , "maxValue": | "Infinity" | });
dataObjects.push({ | "name": | "mesh_delta_left_y_Converged" | , "category": | "system.discipline.structure" | , "description": | "Deformation of left wing mesh point in Y axis" | , "type": | "DoubleMatrix" | , "value": | "0.0" | , "unit": | "[m]" | , "minValue": | "-Infinity" | , "maxValue": | "Infinity" | });
dataObjects.push({ | "name": | "mesh_delta_left_z_Converged" | , "category": | "system.discipline.structure" | , "description": | "Deformation of left wing mesh point in Z axis" | , "type": | "DoubleMatrix" | , "value": | "0.0" | , "unit": | "[m]" | , "minValue": | "-Infinity" | , "maxValue": | "Infinity" | });
dataObjects.push({ | "name": | "spar_pts_undeformed_left_x_Converged" | , "category": | "system.discipline.structure" | , "description": | "Node point of undeformed left wing spar in X axis" | , "type": | "DoubleVector" | , "value": | "0.0" | , "unit": | "[m]" | , "minValue": | "-Infinity" | , "maxValue": | "Infinity" | });
dataObjects.push({ | "name": | "spar_pts_undeformed_left_y_Converged" | , "category": | "system.discipline.structure" | , "description": | "Node point of undeformed left wing spar in Y axis" | , "type": | "DoubleVector" | , "value": | "0.0" | , "unit": | "[m]" | , "minValue": | "-Infinity" | , "maxValue": | "Infinity" | });
dataObjects.push({ | "name": | "spar_pts_undeformed_left_z_Converged" | , "category": | "system.discipline.structure" | , "description": | "Node point of undeformed left wing spar in Z axis" | , "type": | "DoubleVector" | , "value": | "0.0" | , "unit": | "[m]" | , "minValue": | "-Infinity" | , "maxValue": | "Infinity" | });
dataObjects.push({ | "name": | "spar_pts_deformed_left_x_Converged" | , "category": | "system.discipline.structure" | , "description": | "Node point of deformed left wing spar in X axis" | , "type": | "DoubleVector" | , "value": | "0.0" | , "unit": | "[m]" | , "minValue": | "-Infinity" | , "maxValue": | "Infinity" | });
dataObjects.push({ | "name": | "spar_pts_deformed_left_x_Converged" | , "category": | "system.discipline.structure" | , "description": | "Node point of deformed left wing spar in Y axis" | , "type": | "DoubleVector" | , "value": | "0.0" | , "unit": | "[m]" | , "minValue": | "-Infinity" | , "maxValue": | "Infinity" | });
dataObjects.push({ | "name": | "spar_pts_deformed_left_x_Converged" | , "category": | "system.discipline.structure" | , "description": | "Node point of deformed left wing spar in Z axis" | , "type": | "DoubleVector" | , "value": | "0.0" | , "unit": | "[m]" | , "minValue": | "-Infinity" | , "maxValue": | "Infinity" | });